## Selection
Path | Products > Control Components > Programmable Relays
Family | ZEN-10C | ZEN-20C | ZEN-8E | ZEN-PA
Functional filters:
Type | CPU unit | CPU unit | Expansion unit | Power supply
Number of I/O points | 10 | 20 | 8
Technical filters:
Features | LCD Display, buttons, calendar and clock (ZEN-10C1) | LCD Display, buttons, calendar and clock (ZEN-20C1) | - | -
| Only LED indication, no buttons (ZEN-10C2) | Only LED indication, no buttons (ZEN-20C2)
| No expandable I/O (ZEN-10C3) | No expandable I/O (ZEN-20C3)
RS-485 communication (ZEN-10C4)
Inputs | 6 | 12 | 4 | -
Outputs | 4 relays/transistors | 8 relays/transistors | 4 relays/transistors | -
Line Voltage | 100 to 240 VAC | 100 to 240 VAC | 100 to 240 VAC | 100 to 240 VAC
| 12 to 24 VDC | 12 to 24 VDC | 12 to 24 VDC