## Selection
Path | Products > Control Components > Uninterruptible Power Supplies (UPS)
Family | S8BA Integrated battery type | S8BA Separated battery type
Functional filters:
Type | DIN-rail mounting | DIN-rail mounting
Input-Output type | DC-DC | DC-DC
Technical filters:
Terminals | Push-in plus | Push-in plus
Power | 120 W | 480 W
| 240 W | 960 W
360 W
480 W
Input rated voltage | 24 VDC | 24 VDC
Input maximum current | 5.9 A | 21.5 A
| 11.7 A | 43.5 A
17.5 A
23.3 A
Input terminal | Push-in terminal block | Push-in terminal block
Output rated voltage | 24 VDC | 24 VDC
Output maximum current | 5 A | 20 A
| 10 A | 40 A
15 A
20 A
Output terminal | Push-in terminal block | Push-in terminal block
Type of battery | Lithium-ion | Lithium-ion
3.9Ah/7.8Ah
7.8Ah
Communication interface | I/O signal | I/O signal
| RS232C | RS232C
| USB | USB