## Selection
Path | Products > Sensing > Fiber Optic Sensors and amplifiers > Fiber sensor heads
Family | E32 Standard cylindrical | E32 Square shape | E32 Miniature | E32 Longer distance | E32 Chemical resistant | E32 Heat resistant | E32 Vacuum resistant | E32 Robot application | E32 Precision detection | E32 Area monitoring | E32 Special application
Functional filters:
Application | General application | General application | General application | General application | Enhanced environmental resistance | Enhanced environmental resistance | Enhanced environmental resistance | Special objects or Installations | Special objects or Installations |  | Special objects or Installations
Application | [9 empty] | Detection
Measurement
Type | [9 empty] | Area monitoring
Technical filters:
Type | Cylindrical | Square shape | Miniature | Longer distance | Chemical resistant | Heat resistant | Vacuum resistant | Robot application | Precision detection | - | Special application
Key features | Standard and high-flex fibers and sizes M3 to M6 | 3 or 4mm thin housing | Sizes from dia 500µm to 3mm; with bendable sleeves | Built in focal lenses | Fluoroplastic cover or coating | Heat resistant up to 400°C | Leakage rate of 1x10-10 Pa*m3/s max | >1 Mio bending cycles | Detection accuracy up to 100 µm | Area monitoring from 10 mm up to 70 mm | Detection of special objects
Optics in X,Y or Z-axis
Max. detection height | - | - | - | - | - | - | - | - | - | 70 mm | -
Max. Sensing Distance | - | - | - | - | - | - | - | - | - | 4 m | -