## Selection
Path | Products > Sensing > Inductive Sensors
Family | E2E NEXT | E2B | E2EW | E2EQ NEXT | E2A-S | µPROX E2E | TL-W | E2S | E2Q5 | E2Q6 | E2ER/E2ERZ | E2EH | E2FQ | E2FM | E2NC | E2EC | E2V-X
Functional filters:
Type | Compact | Compact | Compact | Special models | Compact | Cylindrical | Compact | Miniature | Square / Block style | Square / Block style | Cylindrical | Special models | Special models | Special models | Special models | Cylindrical | Cylindrical
| Cylindrical | Cylindrical | Cylindrical |  | Cylindrical | Miniature | Square / Block style | Square / Block style |  |  | Special models |  |  |  |  | Miniature
Special models
Interface | IO-Link | 3-wires | IO-Link | IO-Link | 3-wires | 3-wires | 2-wires | 3-wires | 3-wires | 3-wires | 3-wires | 2-wires | 2-wires | 2-wires | 3-wires | 2-wires | 3-wires
| 2-wires |  | 3-wires | 2-wires |  |  | 3-wires |  |  |  |  | 3-wires | 3-wires | 3-wires |  | 3-wires
| 3-wires |  |  | 3-wires
Technical filters:
Mounting | Flush | Flush | Flush | Flush | Flush | Flush | Flush | Non-flush | Flush | Flush | Flush | Flush | Flush | Flush | Flush | Flush | Flush
| Non-flush | Non-flush |  |  | Non-flush | Non-flush | Non-flush |  | Non-flush | Non-flush |  |  |  |  | Non-flush |  | Non-flush
Max. Sensing Distance | 8 mm (M8) | 4 mm (M8) | 7 mm (M12) | 3 mm (M8) | 4 mm (M8) | 2 mm (M4) | 1.5 mm (25x8x5) | 1.6 mm (19x6x2) | 20 mm | 20 mm | 2 mm (M8) | 3 mm (M12) | 2 mm (M12) | 1.5 mm (M8) | 0.6 mm (dia. 3) | 0.8 mm (dia. 3) | -
| 16 mm (M12) | 8 mm (M12) | 12 mm (M18) | 6 mm (M12) | 8 mm (M12) | 2 mm (dia. 3) | 3 mm (22x8x6) | 2.5 mm (23x8x8) | 40 mm | 30 mm | 3 mm (M12) | 7 mm (M18) | 5 mm (M18) | 2 mm (M12) | 1 mm (dia. 5.4) | 1.5 mm (dia. 5.4)
| 30 mm (M18) | 16 mm (M18) | 22 mm (M30) | 12 mm (M18) | 16 mm (M18) | 3 mm (M5) | 5 mm (31x18x10) |  |  |  | 4 mm (M12) | 10 mm (M30) | 10 mm (M30) | 5 mm (M18) | 2 mm (M10) | 3 mm (dia. 8)
| 50 mm (M30) | 30 mm (M30) |  | 22 mm (M30) | 20 mm (M30) | 3 mm (dia. 4) | 20 mm (53x40x23) |  |  |  | 7 mm (M18) |  |  | 10 mm (M30) | 2 mm (M12) | 4 mm (M12)
[6 empty] | 4 mm (dia. 6.5) |  |  |  |  | 8 mm (M30) |  |  |  | 2 mm (dia. 8)
[11 empty] | 10 mm (M30) |  |  |  | 6 mm (30x14x4.8 mm)
7 mm (M18)
Housing material | Brass | Brass | Fluororesin coated | Fluororesin coated | Stainless steel | Stainless steel | Plastic (ABS) | Plastic (polyarylate) | Plastic (PBT) | Plastic (PBT) | Brass (M12-M30) | Stainless steel SUS361L | PTFE | Stainless steel | Brass (M10) | Brass | Brass
| Stainless steel | Stainless steel | Stainless steel | [7 empty] | Stainless steel (M8) |  |  |  | Brass (M12)
Brass (M18)
Brass (dia. 3)
Brass (dia. 8)
Stainless steel (dia. 5.4)
Zinc (30x14x4.8 mm)
Key features | Available in short and long barrel lengths | All-round-visible indicator | Fluororesin coating for spatter resistance in welding application areas | Fluororesin coating for spatter resistance in welding application areas | - | High frequency of 5 kHz, suitable for high-speed counting | Front and side facing surface | Miniature housing | Standard M12 cable connection | Free wire connection | Oil-resistant | Cleaning Processes resistant | Chemical resistant | Full metal housing | High precision distance positioning and detection | Small diameter with separate sensing head and amplifier | Aluminum detection
| High-brightness LED visible from 360° | Laser printed part numbers | Full metal housing | High-brightness LED visible from 360° |  |  | Rugged die-cast metal or heat-resistant ABS plastic housing |  |  |  |  | Stainless steel 316 housing and temperature resistant up to 120°C |  | Oil-resistant | Network connectivity |  | Nickel-plated brass
| IO-Link communication |  | High-brightness LED visible from 360° | IO-Link communication | [10 empty] | Smart tuning
| Mounting Sleeve for fast replacement |  | IO-Link communication | Mounting Sleeve for fast replacement
| Oil-resistant |  | Magnetic-field immune for premium models | Oil-resistant cables
| Single, double, triple and quadruple sensing distance |  | Same sensing distance for iron and aluminum | The longest sensing distance
| The longest sensing distance |  | Single triple and quadruple sensing distance