## Selection
Path | Products > Control Components > Timers
Family | H3DT | H3DS | H3DK | H3YN / H3YN-B | H3RN / H3RN-B | H3CR | H5CC
Functional filters:
Type | Analog | Analog | Analog | Analog | Analog | Analog | Digital
Mounting | DIN-rail | DIN-rail | DIN-rail | Socket / on-panel | Socket / on-panel | Socket / on-panel | Socket / on-panel
Technical filters:
Terminals | Push-in plus | Screw | Screw | Push-in plus | Push-in plus | Screw | Screw
|  |  |  | Screw | Screw
Operating mode | ON-delay | ON-delay | ON-delay | ON-delay | ON-delay | ON-delay | Signal ON-/OFF-delay
| Flicker OFF start | ON-delay (fixed) | ON-delay (fixed) | Flicker OFF start | Flicker OFF start | Flicker OFF start | Signal OFF-delay
| Flicker ON start | Flicker OFF start | Flicker OFF start | Flicker ON start | Flicker ON start | Flicker ON start | Interval (signal or power start)
| Signal ON-/OFF-delay | Flicker ON start | Flicker ON start | Interval (signal or power start) | Interval (signal or power start) | Signal ON-/OFF-delay | Flicker
| Interval (signal or power start) | Signal ON-/OFF-delay | Signal ON-/OFF-delay |  |  | Signal OFF-delay | One-shot flicker
| Star-delta | Interval (signal or power start) | Signal OFF-delay |  |  | Interval (signal or power start) | Cumulative
| Cumulative | Star-delta | Interval (signal or power start) |  |  | Star-delta | Twin timer
| Instantaneous operation (time-limit reset) | One-shot output (ON-delay) | One-shot output (ON-delay) |  |  | One-shot output (ON-delay) | Signal ON-delay
| One-shot output (signal or power ON start) | [5 empty] | Power ON-delay
| Time-limit operation (self-resetting) | [5 empty] | ON/OFF duty adjustable flicker
Stopwatch
Outputs | Relay | Relay | Relay | Relay | Relay | Relay | Relay
|  | SCR |  |  |  | Transistor | Transistor
Relay output type | DPDT | SPDT | DPDT | 4PDT | DPST-NO | DPDT | DPST
| SPDT | SPST-NO | SPDT | DPDT | SPDT | SPDT | SPDT
[6 empty] | SPST-NO | SPST
Total time range | 0.1 s to 120 s | 0.1 s to 12 h | 0.1 s to 120 s | 0.1 s to 10 h | 0.1 s to 10 h | 0.05 s to 12 s | 0,001 s to 9.999 h (configurable)
| 0.1 s to 1,200 h | 0.1 s to 120 h | 0.1 s to 1,200 h |  |  | 0.05 s to 30 h
| 1 s to 120 s | 1 s to 120 s | 1 s to 120 s |  |  | 0.05 s to 300 h
|  | 1 s to 120 h |  |  |  | 0.1 s to 600 h
|  | 2 s to 120 h |  |  |  | 0.5 s to 120 s
1.2 s to 12 min
1.2 s to 300 h
Supply voltage | 100 to 120 VAC | 24 to 230 VAC | 240 to 440 VAC | 24 VAC | 24 VAC | 24 to 48 VAC | 24 VAC
| 200 to 240 VAC | 24 to 48 VDC | 24 to 48 VAC/DC | 100 to 120 VAC | 12 VDC | 100 to 120 VAC | 100 to 240 VAC
| 24 to 48 VAC/DC |  | 24 to 240 VAC/DC | 200 to 230 VAC | 24 VDC | 100 to 240 VAC | 12 to 48 VDC
| 24 to 240 VAC/DC |  | 12 VDC | 12 VDC |  | 200 to 240 VAC
|  |  | 24 to 48 VDC | 24 VDC |  | 24 VAC/DC
12 VDC
48 VDC
12 to 48 VDC
48 to 125 VDC
100 to 125 VDC
Size | 17.5 mm wide | 17.5 mm wide | 22.5 mm wide | 31 mm wide | 15.5 mm wide | 1/16 DIN (48 x 48 mm) | 1/16 DIN (48 x 48 mm)